## PhotogateBOM
Electronics | [7 empty] | Mechanical
# | Qty | Reference | Value | Description | Link | Price/unit | Total Price | # | Qty | Item | Link | Price/unit | Total Price
1 | 1 | A1 | Arduino_UNO_R3 | Arduino UNO R3 | https://a.co/d/0gtx5tss | 7.99 | 7.99 | 1 | 4 | M3x6 screw | https://a.co/d/0aZcBFy4 | 0.011453 | 0.045813
2 | 1 | C1 | 1u | Ceramic capacitor | https://a.co/d/00MB8bSj | 0.023062 | 0.023062 | 2 | 2 | M3x10 screw | https://a.co/d/0aZcBFy5 | 0.011453 | 0.022907
3 | 4 | C2,C3,C4,C5 | 0.1u | Ceramic capacitor | https://a.co/d/00MB8bSj | 0.023062 | 0.092246 | 3 | 4 | M2x4 screw | https://a.co/d/0aZcBFy6 | 0.011453 | 0.045813
4 | 1 | DS1 | WC1602A | LCD 16x2 Alphanumeric , 8 bit parallel bus, 5V VDD | https://a.co/d/0a6xKTI6 | 4.995 | 4.995 | 4 | 2 | 1/4x2" Eye Bolt w/ Nut, 2 pack | https://www.homedepot.com/p/Everbilt-1-4-in-20-x-2-in-Zinc-Eye-Bolt-2-Pack-824301/314745414 | 1.57 | 3.14
5 | 1 | J1 | Arduino_Digital_0_7 | 01x08 2.54mm Pin Headers | https://a.co/d/0f7wE6Ru | 0.081727 | 0.081727 | 5 | 2 | Laser Mount | See attached .f3d, .step, or .3mf file | 0.17 | 0.34
6 | 1 | J2 | Arduino_Digital_8_13 | 01x10 2.54mm Pin Headers | https://a.co/d/0f7wE6Ru |  | 0 | 6 | 2 | Phototransistor Mount | See attached .f3d, .step, or .3mf file | 0.17 | 0.34
7 | 1 | J3 | Arduino_Power | 01x08 2.54mm Pin Headers | https://a.co/d/0f7wE6Ru |  | 0 | 7 | 2 | Light Cover | See attached .f3d, .step, or .3mf file | 0.02 | 0.04
8 | 1 | J4 | Arduino_Analog_IN | 01x06 2.54mm Pin Headers | https://a.co/d/0f7wE6Ru |  | 0 | 8 | 1 | Bottom Case | See attached .f3d, .step, or .3mf file | 0.36 | 0.36
9 | 4 | J5,J6,J7,J8 | Conn_01x02_Pin | 01x02 2.54mm Pin Headers | https://a.co/d/0f7wE6Ru |  | 0 | 9 | 1 | Top Case | See attached .f3d, .step, or .3mf file | 0.47 | 0.47
10 | 2 | LD1,LD2 | LASER-650NM | 5mW Laser Diode | https://a.co/d/0iFaSl0f | 0.679 | 1.358 | 10 | 1 | Buttons | See attached .f3d, .step, or .3mf file | 0.01 | 0.01
11 | 2 | Q1,Q2 | PT928-6C-F | NPN phototransistor, collector/emitter | https://www.digikey.com/short/hrb7dw75 | 0.37 | 0.74 | 11 | 1 | Text | See attached .f3d, .step, or .3mf file | 0.01 | 0.01
12 | 2 | Q3,Q4 | 2N3904 | 0.2A Ic, 40V Vce, Small Signal NPN Transistor, TO-92 | https://a.co/d/05KZVKDI | 0.03795 | 0.0759 | [5 empty] | 0
13 | 1 | R1 | 220 | 1/4W 1% Metal Film Resistor | https://a.co/d/0gNADgIb | 0.015219 | 0.015219 | [5 empty] | 0
14 | 2 | R2,R3 | 100k | 1/4W 1% Metal Film Resistor | https://a.co/d/0gNADgIb | 0.015219 | 0.030438 | [5 empty] | 0
15 | 4 | R4,R5,R7,R8 | 1k | 1/4W 1% Metal Film Resistor | https://a.co/d/0gNADgIb | 0.015219 | 0.060876 | [5 empty] | 0
16 | 2 | R6,R9 | 100 | 1/4W 1% Metal Film Resistor | https://a.co/d/0gNADgIb | 0.015219 | 0.030438 | [5 empty] | 0
17 | 1 | RV1 | 10k | Potentiometer | https://www.digikey.com/short/5dwzm9ph | 3.34 | 3.34 | [5 empty] | 0
18 | 3 | U1,U2,U3 | SPST-NO Switch | 6mm x 6mm Tactile Switch | https://www.digikey.com/short/5j295w20 (cheaper ones can easily be found on amazon) | 0.13 | 0.39 | [5 empty] | 0
19 | 1 | N/A | N/A | Stranded twisted pair, 24AWG | https://a.co/d/0jb6LYgm | 3.187 | 3.187 | [5 empty] | 0
20 | 4 | N/A | N/A | Female to Female dupont wires for soldering | https://a.co/d/081eLbjy | 0.058167 | 0.23267 | [5 empty] | 4.8245
22.6426